## VSR(J4,J5)
D38999-26WD35PN [1G Ethernet]
Pin No | contact size | contact type | Function | Wire(AWG)
1 | #22D | Pin | GE1_DA+ | #24
2 | #22D | Pin | GE1_DA- | #24
3 | #22D | Pin | GE1_DB+ | #24
4 | #22D | Pin | GE1_DB- | #24
5 | #22D | Pin | GE1_DD- | #24
6 | #22D | Pin | GE2_DA+ | #24
7 | #22D | Pin | GE2_DA- | #24
8 | #22D | Pin | GE2_DB+ | #24
9 | #22D | Pin | GE2_DB- | #24
10 | #22D | Pin | GE2_Shield | #24
11 | #22D | Pin | GE3_DA+ | #24
12 | #22D | Pin | GE3_DA- | #24
13 | #22D | Pin | GE3_DB- | #24
14 | #22D | Pin | GE4_DA+ | #24
15 | #22D | Pin | GE4_DA- | #24
16 | #22D | Pin | GE4_DB+ | #24
17 | #22D | Pin | GE4_DB- | #24
18 | #22D | Pin | GE4_Shield | #24
19 | #22D | Pin | GE1_DC+ | #24
20 | #22D | Pin | GE1_DC- | #24
21 | #22D | Pin | GE1_DD+ | #24
22 | #22D | Pin | GE1_Shield | #24
23 | #22D | Pin | GE2_DC+ | #24
24 | #22D | Pin | GE2_DC- | #24
25 | #22D | Pin | GE3_DC+ | #24
26 | #22D | Pin | GE3_DC- | #24
27 | #22D | Pin | GE3_DB+ | #24
28 | #22D | Pin | GE3_Shield | #24
29 | #22D | Pin | GE4_DC+ | #24
30 | #22D | Pin | GE4_DC- | #24
31 | #22D | Pin | GE4_DD- | #24
32 | #22D | Pin | GE2_DD+ | #24
33 | #22D | Pin | GE2_DD- | #24
34 | #22D | Pin | GE3_DD+ | #24
35 | #22D | Pin | GE3_DD- | #24
36 | #22D | Pin | GE4_DD+ | #24
37 | #22D | Pin | Chassis | #24

## VSR(J9)
D38999-26WG35PN [util port]
Pin No | contact size | contact type | Function | Wire(AWG)
1 | #22D | Pin | Audio_L_P | #24
2 | #22D | Pin | Audio_L_M | #24
3 | #22D | Pin | Audio_L_Shield | #24
4 | #22D | Pin | Audio_R_P | #24
5 | #22D | Pin | Audio_R_M | #24
6 | #22D | Pin | Audio_R_Shield | #24
7 | #22D | Pin | DI1+ | #24
8 | #22D | Pin | DI1- | #24
9 | #22D | Pin | DI2+ | #24
10 | #22D | Pin | DI2- | #24
11 | #22D | Pin | DI3+ | #24
12 | #22D | Pin | DI3- | #24
13 | #22D | Pin | DI4+ | #24
14 | #22D | Pin | DI4- | #24
15 | #22D | Pin | DI5+ | #24
16 | #22D | Pin | DI5- | #24
17 | #22D | Pin | DI6+ | #24
18 | #22D | Pin | DI6- | #24
19 | #22D | Pin | DI7+ | #24
20 | #22D | Pin | DI7- | #24
21 | #22D | Pin | DI8+ | #24
22 | #22D | Pin | DI8- | #24
23 | #22D | Pin | DI_Shield | #24
24 | #22D | Pin | DO1+ | #24
25 | #22D | Pin | DO1- | #24
26 | #22D | Pin | DO2+ | #24
27 | #22D | Pin | DO2- | #24
28 | #22D | Pin | DO3+ | #24
29 | #22D | Pin | DO3- | #24
30 | #22D | Pin | DO4+ | #24
31 | #22D | Pin | DO4- | #24
32 | #22D | Pin | DO_Shield | #24
33 | #22D | Pin | USB_DB_VBUS | #24
34 | #22D | Pin | USB_DB_DP | #24
35 | #22D | Pin | USB_DB_DM | #24
36 | #22D | Pin | USB_DB_GND | #24
37 | #22D | Pin | RS232_TX0 | #24
38 | #22D | Pin | RS232_RX0 | #24
39 | #22D | Pin | RS232_Shield0 | #24
40 | #22D | Pin | RS232_TX1 | #24
41 | #22D | Pin | RS232_RX1 | #24
42 | #22D | Pin | RS232_Shield1 | #24
43 | #22D | Pin | RS232_TX2 | #24
44 | #22D | Pin | RS232_RX2 | #24
45 | #22D | Pin | RS232_Shield2 | #24
46 | #22D | Pin | RS232_RX3 | #24
47 | #22D | Pin | RS232_TX3 | #24
48 | #22D | Pin | RS232_Shield3 | #24
49 | #22D | Pin | RS422_TX0+ | #24
50 | #22D | Pin | RS422_TX0- | #24
51 | #22D | Pin | RS422_RX0+ | #24
52 | #22D | Pin | RS422_RX0- | #24
53 | #22D | Pin | RS422_Shield0 | #24
54 | #22D | Pin | RS422_TX1+ | #24
55 | #22D | Pin | RS422_TX1- | #24
56 | #22D | Pin | RS422_RX1+ | #24
57 | #22D | Pin | RS422_RX1- | #24
58 | #22D | Pin | RS422_Shield1 | #24
59 | #22D | Pin | RS422_TX2+ | #24
60 | #22D | Pin | RS422_TX2- | #24
61 | #22D | Pin | RS422_RX2+ | #24
62 | #22D | Pin | RS422_RX2- | #24
63 | #22D | Pin | RS422_Shield2 | #24
64 | #22D | Pin | RS422_TX3+ | #24
65 | #22D | Pin | RS422_TX3- | #24
66 | #22D | Pin | RS422_RX3+ | #24
67 | #22D | Pin | RS422_RX3- | #24
68 | #22D | Pin | RS422_Shield3 | #24
69 | #22D | Pin | CAN0_H | #24
70 | #22D | Pin | CAN0_L | #24
71 | #22D | Pin | CAN0_Shield | #24
72 | #22D | Pin | CAN1_H | #24
73 | #22D | Pin | CAN1_L | #24
74 | #22D | Pin | CAN1_Shield | #24
75 | #22D | Pin | 1PPS_In | #24
76 | #22D | Pin | 1PPS_GNDIn | #24
77 | #22D | Pin | 1PPS_Out | #24
78 | #22D | Pin | 1PPS_GNDOut | #24
79 | #22D | Pin | Chassis | #24

## VSR(J7)
TV06RW17-20PN [to iDDP]
Pin No | contact size | contact type | Function | Wire(AWG)
A | #12 | coax pin | HD-SDI1 | RG179
B | #12 | coax pin | HD-SDI2 | RG179
C | #12 | coax pin | HD-SDI3 | RG179
D | #12 | Sealing Socket | (NULL) | RG179
1 | #22D | Pin | GE_DA+ | #24
2 | #22D | Pin | GE_DA- | #24
3 | #22D | Pin | Chassis | #24
4 | #22D | Pin | GE_DB+ | #24
5 | #22D | Pin | GE_DB- | #24
6 | #22D | Pin | GE_DC+ | #24
7 | #22D | Pin | GE_DC- | #24
8 | #22D | Pin | (NULL) | #24
9 | #22D | Pin | GE_DD+ | #24
10 | #22D | Pin | GE_DD- | #24
11 | #22D | Pin | RS422_RX+ | #24
12 | #22D | Pin | RS422_RX- | #24
13 | #22D | Pin | Shield | #24
14 | #22D | Pin | RS422_TX+ | #24
15 | #22D | Pin | RS422_TX- | #24
16 | #22D | Pin | Shield | #24

## VSR(J2,J3,J6)
D38999-26WG11PN [H-SDI Video Input]
Pin No | contact size | contact type | Function | Wire(AWG)
A | #12 | coax pin | HD-SDI1 | RG179
B | #12 | coax pin | HD-SDI2 | RG179
C | #12 | coax pin | HD-SDI3 | RG179
D | #12 | coax pin | HD-SDI4 | RG179
E | #12 | coax pin | HD-SDI5 | RG179
F | #12 | coax pin | HD-SDI6 | RG179
G | #12 | coax pin | HD-SDI7 | RG179
H | #12 | coax pin | HD-SDI8 | RG179
J | #12 | coax pin | HD-SDI9 | RG179
K | #12 | coax pin | HD-SDI10 | RG179
L | #12 | Sealing Socket | (NULL) | RG179
D38999-26WE6PN [H-SDI Video Output]
Pin No | contact size | contact type | Function | Wire(AWG)
A | #12 | coax pin | HD-SDI1 | RG179
B | #12 | coax pin | HD-SDI2 | RG179
C | #12 | coax pin | HD-SDI3 | RG179
D | #12 | coax pin | HD-SDI4 | RG179
E | #12 | coax pin | HD-SDI5 | RG179
F | #12 | Sealing Socket | (NULL) | RG179

## VSR(J1)
D38999-26WD18SN [to Power Box]
Pin No | contact size | contact type | Function | Wire(AWG)
A | #20 | Socket | RS422_RX- | #24
B | #20 | Socket | RS422_RX+ | #24
C | #20 | Socket | GND | #20
D | #20 | Socket | GND | #20
E | #20 | Socket | 12V | #20
F | #20 | Socket | 12V | #20
G | #20 | Socket | 12V | #20
H | #20 | Socket | 12V | #20
J | #20 | Socket | 12V | #20
K | #20 | Socket | GND | #20
L | #20 | Socket | RS422_TX+ | #24
M | #20 | Socket | GND | #20
N | #20 | Socket | RS422_TX- | #24
P | #20 | Socket | GND | #20
R | #20 | Socket | GND | #20
S | #20 | Socket | 12V | #20
T | #20 | Socket | 12V | #20
U | #20 | Socket | GND | #20

## Pwr(J3)
J3 (D38999-26WD18PN) [to Server Box]
Pin No | contact size | contact type | Function | Wire(AWG)
A | #20 | Pin | RS422_TX- | #24
B | #20 | Pin | RS422_TX+ | #24
C | #20 | Pin | GND | #20
D | #20 | Pin | GND | #20
E | #20 | Pin | 12V | #20
F | #20 | Pin | 12V | #20
G | #20 | Pin | 12V | #20
H | #20 | Pin | 12V | #20
J | #20 | Pin | 12V | #20
K | #20 | Pin | GND | #20
L | #20 | Pin | RS422_RX+ | #24
M | #20 | Pin | GND | #20
N | #20 | Pin | RS422_RX- | #24
P | #20 | Pin | GND | #20
R | #20 | Pin | GND | #20
S | #20 | Pin | 12V | #20
T | #20 | Pin | 12V | #20
U | #20 | Pin | GND | #20

## Pwr(J1)
J1 (D38999-26WE8SN) [28 Power In]
Pin No | contact size | contact type | Function | Wire(AWG)
A | #16 | Socket | GND | #20
B | #16 | Socket | GND | #20
C | #16 | Socket | GND | #20
D | #16 | Socket | GND | #20
E | #16 | Socket | 28V | #20
F | #16 | Socket | 28V | #20
G | #16 | Socket | 28V | #20
H | #16 | Socket | 28V | #20