## Change Log
This documents specified the Interface Design Specification of Video Control Unit (VCU) for B3
Revision | Change Log | Change By | Date
0.1 | Initial Creation | CheeKiat (STELS) | 2022-07-08

## Overall Description
VCU
UIT
UIT
Client IP Address: 192.168.1.1
TCP Port No: 51000
RTP Port No: 5001 to 5010
Client IP Address: 192.168.1.2
TCP Port No: 51000
RTP Port No: 5001 to 5010
Server IP Address: 192.168.1.254
TCP Port No: 51000
RTP Port No: 5001 to 5010
VCU Connectivity

## TCP Protocol
VCU Transmitting Message
VCU Tx Message 1
Message Rate: 2Hz
Byte Pos | Type | Byte Size | Variable Name | Description
0 | unsigned char | 1 | maxRtpStream | Report maximum number RTP Streams
1 | unsigned char | 1 | currentActiveRtpStream | Report current active RTP Streams
2 - 3 | unsigned int | 2 | activeVidStreamStateMask | Report the overall RTP Streams state bit 0: STREAM_1 to bit 9: STREAM_10 0 - Stream Off, 1 - Stream On
4 - 7 | unsigned char | 4 | bitReportMask | Report the system BIT result. bit 0 to 31 (Refer to BIT Fault)
8 - 27 | unsigned char [20] | 20 | unitSerialNo | Report the unit serial number (Eg. "VCU-0001")
28 - 31 | unsigned long | 4 | elapsedTimer | Report the number of ticks in seconds for elapsed timer. 0 to 4,294,967,295
32 | unsigned char | 1 | versionMajor | Report Major field of software version
33 | unsigned char | 1 | versionMinor | Report Minor field of software version
34 | unsigned char | 1 | versionSubMinor | Report Sub-Minor field of software version
35 | unsigned char | 1 | messageRunningNo | Report current message running number (0 to 255)
36 - 37 | unsigned char | 2 | checkSum | 2 bytes checksum. Sum of all bytes starting from byte 0 to byte 35
VCU Tx Message 2
Message Rate: On Event
Byte Pos | Type | Byte Size | Variable Name | Description
0 | unsigned char | 1 | rxCmdType | Respond command type
1 | unsigned char | 1 | ackNack | Respond to the receiving command ACK : Command accepted NACK: Command rejected
2 - 3 | unsigned char | 2 | checkSum | 2 bytes checksum. Sum of all bytes starting from byte 0 to byte 1
VCU Receiving Message
VCU Rx Message 1
Message Rate: On Event
Byte Pos | Type | Byte Size | Variable Name | Description
0 | unsigned char | 1 | cmdType | Command (See CmdType Define)
1 - 8 | unsigned char [8] | 8 | field | Data fields
9 | unsigned char | 1 | extraField | Reserved (Default - 0xFF denotes N.A)
10 - 11 | unsigned char | 2 | checkSum | 2 bytes checksum. Sum of all bytes starting from byte 0 to byte 9

## CmdType Define
CmdType [0x00]
Variable Name | Value | Remarks
cmdType | 0x00 | Individual Stream On/Off
field[0] | 0 to 9 | Select Stream number [0 to 9]
field[1] | 0x00 to 0x01 | Stream On/Off 0x00 - Off 0x01 - On
field[2] - field[7] | 0xFF | Reserved (Default - 0xFF denotes N.A)
Note: Return "VCU Tx Message 2" cmdType: 0x00 NACK when stream fail to turn on
CmdType [0x01]
Variable Name | Value | Remarks
cmdType | 0x01 | Multiple selected Stream On/Off
field[0] - field[1] | 0x0000 to 0x03FF | Mask of select Stream 0x0000 - None 0x0001- Stream 1 0x0002 - Stream 2 0x0004 - Stream 3 0x0008 - Stream 4 0x0010 - Stream 5 0x0020 - Stream 6 0x0040 - Stream 7 0x0080 - Stream 8 0x0100 - Stream 9 0x0200 - Stream 10 Others - N.A
field[2] - field[7] | 0xFF | Reserved (Default - 0xFF denotes N.A)
Note: Return "VCU Tx Message 2" cmdType: 0x01 NACK when more than 8 streams are selected

## BIT Fault
(Teamone to provide details)
Variable: bitReportMask
Value | Description
0x0000 | No Fault
0x0001