## Change Log
This documents specified the Interface Design Specification of Video Control Unit (VCU) for B3
Revision | Change Log | Change By | Date
0.1 | Initial Creation | CheeKiat (STELS) | 2022-07-08
0.2 | - Update "Overall Description" - Update "VCU Rx Message 2" - Added "Overall Description (DDS)" - "CmdType Define" added command to configure HD-SDI Output source | CheeKiat (STELS) | 2022-07-19
0.3 | - Update "BIT Fault" list - "TCP Protocol" row 13, added 0xFF for not applicable SDI video output | CheeKiat (STELS) | 2022-07-20
0.4 | - Revised TCP Protocol - "VCU Tx Message 2" - Revised CmdType Define - add 0x03 device information request command - Added VcuTxMsg2_Details | CheeKiat (STELS) | 2022-10-31

## Overall Description
UIT
UIT
Client Data LAN IP Address: 192.168.1.1
TCP Port No: 51000
Client Video LAN IP Address: 192.168.6.1
RTP Port No: 5001 to 5010
Client Data LAN IP Address: 192.168.1.2
TCP Port No: 51000
Client Video LAN IP Address: 192.168.6.1
RTP Port No: 5001 to 5010
Server Data LAN IP Address: 192.168.1.254
TCP Port No: 51000
Server Video LAN IP Address: 192.168.6.254
RTP Port No: 5001 to 5010
VCU Connectivity
Note: IP Address is subjected to change
VCU
VCU Server App
TCP
Video LAN
Data LAN
Legend
RTP

## TCP Protocol
VCU Transmitting Message
VCU Tx Message 1
Message Rate: 2Hz
Remarks: Alive message for receiver end. Link fails for missing 5 successive message
Message byte Size: |  | 52
Byte Start Pos | Type | Byte Size | Variable Name | Description
0 | unsigned int | 2 | msgHeader | 0xAA55
2 | unsigned int | 2 | dataLength | Report data length includes checksum, excludes msgHeader and dataLength. [dataLength : 48]
4 | unsigned char | 1 | maxRtpStream | Report maximum number RTP Streams VCU can support
5 | unsigned char | 1 | currentActiveRtpStream | Report current active RTP Streams count. (Eg. STREAM_1 and STREAM_5 ON, currentActiveRtpStream = 2)
6 | unsigned int | 2 | activeVidStreamStateMask | Report the overall RTP Streams state bit 0: STREAM_1 to bit 9: STREAM_10 0 - Stream Off, 1 - Stream On
8 | unsigned char [10] | 10 | sdiOutputVidSource | Report HD-SDI output [0 to 9] video source [0 to 9] mapped. (Eg. HD-SDI Output(0) mapped to video source(5), sdiOutputVidSource[0] = 5) 255 (0xFF) denotes "Not Available" if not in used.
18 | unsigned long | 4 | bitReportMask | Report the system BIT result. bit 0 to 31 (Refer to BIT Fault)
22 | unsigned char [20] | 20 | unitSerialNo | Report the unit serial number (Eg. "VCU-0001")
42 | unsigned long | 4 | elapsedTimer | Report the number of ticks in seconds for elapsed timer. 0 to 4,294,967,295
46 | unsigned char | 1 | versionMajor | Report Major field of software version
47 | unsigned char | 1 | versionMinor | Report Minor field of software version
48 | unsigned char | 1 | versionSubMinor | Report Sub-Minor field of software version
49 | unsigned char | 1 | messageRunningNo | Report current message running number (0 to 255)
50 | unsigned int | 2 | checkSum | 2 bytes checksum. Sum of all bytes starting from byte 0
VCU Tx Message 2
Message Rate: On Event
Remarks: | (See - VcuTxMsg2_Details)
Message byte Size: |  | 32
Byte Start Pos | Type | Byte Size | Variable Name | Description
0 | unsigned int | 2 | msgHeader | 0xAA55
2 | unsigned int | 2 | dataLength | Report data length includes checksum, excludes msgHeader and dataLength. [dataLength : 28]
4 | unsigned char | 1 | rxCmdType | Respond command type
5 | unsigned char | 1 | ackNack | Respond to "VCU Rx Message 2" ACK [0x06]: Command accepted NACK [0x15]: Command rejected
6 | unsigned char [24] | 24 | dataArray | 255 (0xFF) denotes "Not Available" if not in used.
30 | unsigned int | 2 | checkSum | 2 bytes checksum. Sum of all bytes starting from byte 0
VCU Receiving Message
VCU Rx Message 1
Message Rate: (Send on receive VCU Tx Message 1)
Remarks: Alive message for receiver end. Link fails for missing 5 successive message
Message byte Size: |  | 8
Byte Start Pos | Type | Byte Size | Variable Name | Description
0 | unsigned int | 2 | msgHeader | 0xAA55
2 | unsigned int | 2 | dataLength | Report data length includes checksum, excludes msgHeader and dataLength. [dataLength : 4]
4 | unsigned char | 1 | reserve | Not used (0xFF)
5 | unsigned char | 1 | ackNack | Respond to "VCU Tx Message 1" ACK [0x06] NACK [0x15]
6 | unsigned int | 2 | checkSum | 2 bytes checksum. Sum of all bytes starting from byte 0
VCU Rx Message 2
Message Rate: On Event
Remarks:
Message byte Size: |  | 16
Byte Start Pos | Type | Byte Size | Variable Name | Description
0 | unsigned int | 2 | msgHeader | 0xAA55
2 | unsigned int | 2 | dataLength | Report data length includes checksum, excludes msgHeader and dataLength. [dataLength : 12]
4 | unsigned char | 1 | cmdType | Command (See CmdType Define)
5 | unsigned char [8] | 8 | field | Data fields
13 | unsigned char | 1 | extraField | Reserved (Default - 0xFF denotes N.A)
14 | unsigned int | 2 | checkSum | 2 bytes checksum. Sum of all bytes starting from byte 0

## CmdType Define
CmdType [0x00]
Variable Name | Value | Remarks
cmdType | 0x00 | Individual Stream On/Off
field[0] | 0 to 9 | Select Stream number [0 to 9]
field[1] | 0x00 to 0x01 | Stream On/Off 0x00 - Off 0x01 - On
field[2] - field[7] | 0xFF | Reserved (Default - 0xFF denotes N.A)
Note: Return "VCU Tx Message 2" cmdType: 0x00 NACK when stream fail to turn on
CmdType [0x01]
Variable Name | Value | Remarks
cmdType | 0x01 | Multiple selected Stream On/Off
field[0] - field[1] | 0x0000 to 0x03FF | Mask of select Stream 0x0000 - None 0x0001- Stream 1 0x0002 - Stream 2 0x0004 - Stream 3 0x0008 - Stream 4 0x0010 - Stream 5 0x0020 - Stream 6 0x0040 - Stream 7 0x0080 - Stream 8 0x0100 - Stream 9 0x0200 - Stream 10 Others - N.A
field[2] - field[7] | 0xFF | Reserved (Default - 0xFF denotes N.A)
Note: Return "VCU Tx Message 2" cmdType: 0x01 NACK when more than 8 streams are selected
CmdType [0x02]
Variable Name | Value | Remarks
cmdType | 0x02 | Configure HD-SDI Output source
field[0] | 0 to 9 | Select HD-SDI Output [0 to 9]
field[1] | 0 to 9 | Select input source [0 to 9]
field[2] - field[7] | 0xFF | Reserved (Default - 0xFF denotes N.A)
Note: Return "VCU Tx Message 2" cmdType: 0x02 NACK when source select fail
CmdType [0x03] | Devices information request
Variable Name | Value | Remarks
cmdType | 0x03 | Device Information Request Command
field[0] | 0x74 | Passcode - LSB 255 (0xFF) - Denotes not applicable.
field[1] | 0x53 | Passcode - MSB 255 (0xFF) - Denotes not applicable.
field[2] - field[7] | 0xFF | Reserved (Default - 0xFF denotes N.A)
Note: Return "VCU Tx Message 2" cmdType: 0x03 NACK when passcode invalid

## VcuTxMsg2_Details
rxCmdType [0x00] - [0x02]
Byte Start Pos | Type |  | Byte Size | Variable Name |  | Description
0 | unsigned int |  | 2 | msgHeader |  | 0xAA55
2 | unsigned int |  | 2 | dataLength |  | Report data length includes checksum, excludes msgHeader and dataLength. [dataLength : 28]
4 | unsigned char |  | 1 | rxCmdType |  | Respond command type [0x00 - 0x02]
5 | unsigned char |  | 1 | ackNack |  | Respond to "VCU Rx Message 2" ACK [0x06]: Command accepted NACK [0x15]: Command rejected follow by 0xFF for all fields in dataArray
6 | unsigned char [24] |  | 24 | dataArray |  | dataArray[0] to dataArray[19]: 255 (0xFF)
30 | unsigned int |  | 2 | checkSum |  | 2 bytes checksum. Sum of all bytes starting from byte 0
rxCmdType [0x03] |  | Respond message to devices information request
Byte Start Pos | Type |  | Byte Size | Variable Name |  | Description
0 | unsigned int |  | 2 | msgHeader |  | 0xAA55
2 | unsigned int |  | 2 | dataLength |  | Report data length includes checksum, excludes msgHeader and dataLength. [dataLength : 28]
4 | unsigned char |  | 1 | rxCmdType |  | Respond command type [0x03]
5 | unsigned char |  | 1 | ackNack |  | Respond to "VCU Rx Message 2" ACK [0x06]: Command accepted NACK [0x15]: Command rejected follow by 0xFF for all fields in dataArray
6 | unsigned char [24] | unsigned char | 1 | dataArray | deviceId | Device Id: 0 - VDU, 1 - CAM1 (Provision Only)
7 |  | unsigned char [12] | 12 |  | unitSerialNo | Report the unit serial number (Eg. "VDU-0001")
19 |  | unsigned long | 4 |  | elapsedTimer | Report the number of ticks in seconds for elapsed timer. 0 to 4,294,967,295
23 |  | unsigned char | 1 |  | versionMajor | Report Major field of software version
24 |  | unsigned char | 1 |  | versionMinor | Report Minor field of software version
25 |  | unsigned char | 1 |  | versionSubMinor | Report Sub-Minor field of software version
26 |  | unsigned long | 4 |  | bitReportMask | Report the system BIT fault. (Provision)
30 | unsigned int |  | 2 | checkSum |  | 2 bytes checksum. Sum of all bytes starting from byte 0
*Note: VCU to send multiple message of "rxCmdType" with the deviceId to report individual device information.

## BIT Fault
Variable: bitReportMask
Value | Description
0x00000000 | No Fault
0x00000001 | memory Fault
0x00000002 | LOG data Fault
0x00000004 | Sensor Fault
0x00000008 | Power Current too High
0x00000010 | Temperature too High
0x00000020 | Key Input Fault
0x00000040 | Video Out 0 Fault
0x00000080 | Video Out 1 Fault
0x00000100 | Video Out 2 Fault
0x00000200 | Video Out 3 Fault
0x00000400 | Video Out 4 Fault
0x00000800 | Video Out 5 Fault
0x00001000 | Video Out 6 Fault
0x00002000 | Video Out 7 Fault
0x00004000 | Video In 0 Fault
0x00008000 | Video In 1 Fault
0x00010000 | Video In 2 Fault
0x00020000 | Video In 3 Fault
0x00040000 | Video In 4 Fault
0x00080000 | Video In 5 Fault
0x00100000 | Video In 6 Fault
0x00200000 | Video In 7 Fault
0x00400000 | Video In 8 Fault
0x00800000 | Video In 9 Fault
0x01000000 | OSD out 0 Fault
0x02000000 | Serial Port Fault
0x04000000 | VDU Fault
0x08000000 | N.A
0x10000000 | N.A
0x20000000 | N.A
0x40000000 | N.A
0x80000000 | N.A

## Overall Description (DDS)
UIT
UIT
Client Data LAN IP Address: 192.168.1.1
TCP Port No: 51000
Client Video LAN IP Address: 192.168.6.1
RTP Port No: 5001 to 5010
Client Data LAN IP Address: 192.168.1.2
TCP Port No: 51000
Client Video LAN IP Address: 192.168.6.1
RTP Port No: 5001 to 5010
Server Data LAN IP Address: 192.168.1.254
TCP Port No: 51000
Server Video LAN IP Address: 192.168.6.254
RTP Port No: 5001 to 5010
VCU Connectivity
Note: IP Address is subjected to change
VCU
DDS
Bridge
VCU Server App
Localhost
TCP
Video LAN
Data LAN
Legend
DDS
RTP